## VIC Calc 27
AWG 27 | Primary | Ratio | Secondary | Pos Choke | Neg Choke | Secondary Side | Goal Seek this value to zero by changing D3
Turns | 198.9807 | 6.0004 | 1193.9657 | 1193.9657 | 1193.9657 | 3581.8971 | 6.986e-05
Turns/Ohm (Ave) | 45.6101 |  | 45.6101 | 45.6101 | 45.6101
Bobbin Width (mm) | 5 |  | 30.002 | 30.002 | 30.002
Resistance (Ohms) | 4.3626 | 6.0003 | 26.1777 | 26.1777 | 26.1777 | 157.073
Potential (Volts) | 7 |  |  |  |  | 42.0024
Current (Amps) | 1.6045 |  |  |  |  | 0.26741
Power (Watts) | 11.2317 | 1 |  |  |  | 11.2317
Desired Ratio
Non-calculated values | [5 empty] | 6
Linked values
All bobbins have identical diameter so that layer count is equal and turns per ohm is consistent.

## VIC Calc 30
AWG 30 | Primary | Ratio | Secondary | Pos Choke | Neg Choke | Secondary Side | Goal Seek this value to zero by changing D3
Turns | 232.4489 | 4.6792 | 1087.6859 | 1087.6859 | 1087.6859 | 3263.0578 | -0.0001869
Turns/Ohm (Ave) | 23.2608 |  | 23.2608 | 23.2608 | 23.2608
Bobbin Width (mm) | 6.4 |  | 29.9472 | 29.9472 | 29.9472
Resistance (Ohms) | 9.9932 | 4.6794 | 46.7605 | 46.7605 | 46.7605 | 218.8216
Potential (Volts) | 8 |  |  |  |  | 37.4355
Current (Amps) | 0.80055 |  |  |  |  | 0.17108
Power (Watts) | 6.4044 | 1 |  |  |  | 6.4044
Desired Ratio
Non-calculated values | [5 empty] | 4.68
Linked values
All bobbins have identical diameter so that layer count is equal and turns per ohm is consistent.

## Wire Calc
Wire Chart Parameters |  |  |  | Bobbin | [6 empty] | Wire Length |  |  |  | Ave.
Gauge | Ohms/km | Ohms/mm | Diameter | A Diameter | B Diameter | Width | Turns | Turns/Layer | Layers |  | Full Layer | Last Layer | Total | Total | Turns/Ohm
|  |  | (mm) | (mm) | (mm) | (mm) |  |  |  |  | (mm) | (mm) | (mm) | (Ohms)
AWG 27 | 168.8216 | 0.00016882 | 0.36068 | 46 | 24 | 5 | 198.9807 | 12.8627 | 15.4696 | 15 | 24952.9554 | 888.7986 | 25841.754 | 4.3626 | 45.6101
AWG 30 | 338.496 | 0.0003385 | 0.34798 | 46 | 24 | 6.4 | 232.4489 | 17.3919 | 13.3654 | 13 | 28622.32 | 899.9595 | 29522.2795 | 9.9932 | 23.2608
http://www.powerstream.com/Wire_Size.htm | [18 empty] | AWG 27 |  |  |  |  | AWG 30
[16 empty] | Layer | A Diameter (mm) | B Diameter (mm) | Circumference (mm) | Full Layer Wire Length (mm) | Cumulative Wire Length (mm) | A Diameter (mm) | B Diameter (mm) | Circumference (mm) | Full Layer Wire Length (mm) | Cumulative Wire Length (mm)
Non-calculated values | [15 empty] | 1 | 46.3607 | 24.3607 | 113.7931 | 1463.6863 | 1463.6863 | 46.348 | 24.348 | 113.7541 | 1978.3963 | 1978.3963
Linked values | [15 empty] | 2 | 47.082 | 25.082 | 116.0045 | 1492.1321 | 2955.8185 | 47.0439 | 25.0439 | 115.8877 | 2015.5026 | 3993.8989
[16 empty] | 3 | 47.8034 | 25.8034 | 118.2182 | 1520.606 | 4476.4245 | 47.7399 | 25.7399 | 118.0233 | 2052.6445 | 6046.5434
[16 empty] | 4 | 48.5248 | 26.5248 | 120.434 | 1549.1064 | 6025.5309 | 48.4359 | 26.4359 | 120.1608 | 2089.8198 | 8136.3632
[16 empty] | 5 | 49.2461 | 27.2461 | 122.6516 | 1577.6316 | 7603.1625 | 49.1318 | 27.1318 | 122.3001 | 2127.0267 | 10263.3898
[16 empty] | 6 | 49.9675 | 27.9675 | 124.8711 | 1606.1803 | 9209.3428 | 49.8278 | 27.8278 | 124.4412 | 2164.2634 | 12427.6532
[16 empty] | 7 | 50.6888 | 28.6888 | 127.0923 | 1634.7512 | 10844.094 | 50.5237 | 28.5237 | 126.5838 | 2201.5283 | 14629.1815
[16 empty] | 8 | 51.4102 | 29.4102 | 129.3152 | 1663.3431 | 12507.4371 | 51.2197 | 29.2197 | 128.728 | 2238.82 | 16868.0015
[16 empty] | 9 | 52.1316 | 30.1316 | 131.5396 | 1691.9548 | 14199.3919 | 51.9157 | 29.9157 | 130.8737 | 2276.137 | 19144.1385
[16 empty] | 10 | 52.8529 | 30.8529 | 133.7654 | 1720.5854 | 15919.9773 | 52.6116 | 30.6116 | 133.0207 | 2313.4781 | 21457.6166
[16 empty] | 11 | 53.5743 | 31.5743 | 135.9927 | 1749.2337 | 17669.211 | 53.3076 | 31.3076 | 135.1691 | 2350.842 | 23808.4586
[16 empty] | 12 | 54.2956 | 32.2956 | 138.2212 | 1777.899 | 19447.11 | 54.0035 | 32.0035 | 137.3187 | 2388.2276 | 26196.6861
[16 empty] | 13 | 55.017 | 33.017 | 140.4511 | 1806.5803 | 21253.6903 | 54.6995 | 32.6995 | 139.4695 | 2425.6338 | 28622.32
[16 empty] | 14 | 55.7384 | 33.7384 | 142.6821 | 1835.277 | 23088.9673 | 55.3955 | 33.3955 | 141.6214 | 2463.0598 | 31085.3798
[16 empty] | 15 | 56.4597 | 34.4597 | 144.9142 | 1863.9882 | 24952.9554 | 56.0914 | 34.0914 | 143.7744 | 2500.5044 | 33585.8842
[16 empty] | 16 | 57.1811 | 35.1811 | 147.1474 | 1892.7132 | 26845.6686 | 56.7874 | 34.7874 | 145.9284 | 2537.967 | 36123.8512
[16 empty] | 17 | 57.9024 | 35.9024 | 149.3816 | 1921.4514 | 28767.1201 | 57.4833 | 35.4833 | 148.0834 | 2575.4466 | 38699.2978
[16 empty] | 18 | 58.6238 | 36.6238 | 151.6168 | 1950.2023 | 30717.3223 | 58.1793 | 36.1793 | 150.2394 | 2612.9425 | 41312.2403
[16 empty] | 19 | 59.3452 | 37.3452 | 153.853 | 1978.9651 | 32696.2875 | 58.8753 | 36.8753 | 152.3962 | 2650.454 | 43962.6943
[16 empty] | 20 | 60.0665 | 38.0665 | 156.09 | 2007.7395 | 34704.0269 | 59.5712 | 37.5712 | 154.5539 | 2687.9803 | 46650.6746
[16 empty] | 21 | 60.7879 | 38.7879 | 158.3279 | 2036.5248 | 36740.5518 | 60.2672 | 38.2672 | 156.7124 | 2725.5209 | 49376.1955
[16 empty] | 22 | 61.5092 | 39.5092 | 160.5666 | 2065.3207 | 38805.8724 | 60.9631 | 38.9631 | 158.8717 | 2763.0752 | 52139.2707
[16 empty] | 23 | 62.2306 | 40.2306 | 162.8061 | 2094.1265 | 40899.999 | 61.6591 | 39.6591 | 161.0318 | 2800.6425 | 54939.9132
[16 empty] | 24 | 62.952 | 40.952 | 165.0463 | 2122.9421 | 43022.941 | 62.3551 | 40.3551 | 163.1926 | 2838.2224 | 57778.1356
[16 empty] | 25 | 63.6733 | 41.6733 | 167.2873 | 2151.7668 | 45174.7078 | 63.051 | 41.051 | 165.354 | 2875.8143 | 60653.95
[16 empty] | 26 | 64.3947 | 42.3947 | 169.5289 | 2180.6004 | 47355.3083 | 63.747 | 41.747 | 167.5162 | 2913.4178 | 63567.3678
[16 empty] | 27 | 65.116 | 43.116 | 171.7712 | 2209.4425 | 49564.7508 | 64.4429 | 42.4429 | 169.6789 | 2951.0324 | 66518.4001
[16 empty] | 28 | 65.8374 | 43.8374 | 174.0142 | 2238.2928 | 51803.0436 | 65.1389 | 43.1389 | 171.8423 | 2988.6576 | 69507.0577
[16 empty] | 29 | 66.5588 | 44.5588 | 176.2577 | 2267.1509 | 54070.1945 | 65.8349 | 43.8349 | 174.0063 | 3026.2931 | 72533.3508
[16 empty] | 30 | 67.2801 | 45.2801 | 178.5019 | 2296.0165 | 56366.211 | 66.5308 | 44.5308 | 176.1708 | 3063.9384 | 75597.2892
[16 empty] | 31 | 68.0015 | 46.0015 | 180.7466 | 2324.8894 | 58691.1003 | 67.2268 | 45.2268 | 178.3359 | 3101.5933 | 78698.8825
[16 empty] | 32 | 68.7228 | 46.7228 | 182.9918 | 2353.7692 | 61044.8696 | 67.9227 | 45.9227 | 180.5015 | 3139.2572 | 81838.1397
[16 empty] | 33 | 69.4442 | 47.4442 | 185.2376 | 2382.6558 | 63427.5253 | 68.6187 | 46.6187 | 182.6676 | 3176.93 | 85015.0697
[16 empty] | 34 | 70.1656 | 48.1656 | 187.4838 | 2411.5488 | 65839.0741 | 69.3147 | 47.3147 | 184.8342 | 3214.6113 | 88229.681
[16 empty] | 35 | 70.8869 | 48.8869 | 189.7306 | 2440.448 | 68279.5221 | 70.0106 | 48.0106 | 187.0013 | 3252.3007 | 91481.9817
[16 empty] | 36 | 71.6083 | 49.6083 | 191.9778 | 2469.3532 | 70748.8753 | 70.7066 | 48.7066 | 189.1688 | 3289.9981 | 94771.9798
[16 empty] | 37 | 72.3296 | 50.3296 | 194.2254 | 2498.2642 | 73247.1395 | 71.4025 | 49.4025 | 191.3368 | 3327.7031 | 98099.6829
[16 empty] | 38 | 73.051 | 51.051 | 196.4735 | 2527.1808 | 75774.3203 | 72.0985 | 50.0985 | 193.5052 | 3365.4154 | 101465.0983
[16 empty] | 39 | 73.7724 | 51.7724 | 198.722 | 2556.1028 | 78330.4232 | 72.7945 | 50.7945 | 195.674 | 3403.1348 | 104868.2331
[16 empty] | 40 | 74.4937 | 52.4937 | 200.971 | 2585.03 | 80915.4532 | 73.4904 | 51.4904 | 197.8432 | 3440.8611 | 108309.0943
[16 empty] | 41 | 75.2151 | 53.2151 | 203.2203 | 2613.9622 | 83529.4154 | 74.1864 | 52.1864 | 200.0128 | 3478.5941 | 111787.6884
[16 empty] | 42 | 75.9364 | 53.9364 | 205.47 | 2642.8993 | 86172.3147 | 74.8823 | 52.8823 | 202.1827 | 3516.3335 | 115304.0218
[16 empty] | 43 | 76.6578 | 54.6578 | 207.72 | 2671.8411 | 88844.1558 | 75.5783 | 53.5783 | 204.353 | 3554.079 | 118858.1009
[16 empty] | 44 | 77.3792 | 55.3792 | 209.9704 | 2700.7874 | 91544.9432 | 76.2743 | 54.2743 | 206.5236 | 3591.8306 | 122449.9315
[16 empty] | 45 | 78.1005 | 56.1005 | 212.2212 | 2729.7381 | 94274.6814 | 76.9702 | 54.9702 | 208.6946 | 3629.5881 | 126079.5196
[16 empty] | 46 | 78.8219 | 56.8219 | 214.4723 | 2758.6931 | 97033.3745 | 77.6662 | 55.6662 | 210.8659 | 3667.3511 | 129746.8707
[16 empty] | 47 | 79.5432 | 57.5432 | 216.7237 | 2787.6522 | 99821.0267 | 78.3621 | 56.3621 | 213.0376 | 3705.1196 | 133451.9903
[16 empty] | 48 | 80.2646 | 58.2646 | 218.9754 | 2816.6153 | 102637.6419 | 79.0581 | 57.0581 | 215.2095 | 3742.8934 | 137194.8837
[16 empty] | 49 | 80.986 | 58.986 | 221.2274 | 2845.5822 | 105483.2241 | 79.7541 | 57.7541 | 217.3817 | 3780.6723 | 140975.556
[16 empty] | 50 | 81.7073 | 59.7073 | 223.4797 | 2874.5529 | 108357.777 | 80.45 | 58.45 | 219.5542 | 3818.4563 | 144794.0123
[15 empty] | Bobbin Flange |  | 59.88 | 37.77 |  |  |  | 59.88 | 37.77